## Sheet1
From host to nRF51 |  |  | 0 | 1 | 2 | 3 | 4 | 5 | 6 | 7 | 8 | 9 | 10 | 11 | 12 | 13 | 14 | 15 | 16 | 17 | 18 | 19 | 20 | 21 | 22 | 23 | 24 | 25 | 26 | 27 | 28 | 29 | 30 | 31 | 32 | 33 | 34 | 35 | 36 | 37
Commands | Return event | LENGTH | 0: OPCODE; 1: DATA
echo | ECHO_RSP | 1..30 | 0: 0x02; 1: Data | Comment
init | CMD_RSP | 11 | 0: 0x70; 1: Access addr; 5: CH; 6: HC; 7: ADV INT | CH: channel, HC: handle count
value_set | CMD_RSP | 3..255 | 0: 0x71; 1: H; 2: Data | H: Value handle, NOTE: While the data field may be up to 253 bytes, the framework can only handle 28 for now. Exceeding this will yield a INVALID_LENGTH error in the CMD_RSP event, and the value will not be updated
value_enable | CMD_RSP | 2 | 0: 0x72; 1: H | H: Value handle
value_disable | CMD_RSP | 2 | 0: 0x73; 1: H | H: Value handle
value_get | CMD_RSP w/handle, addr_type, addr and data | 2 | 0: 0x7A; 1: H | H: Value handle
build_version_get | CMD_RSP w/maj, min1, min2 | 1 | 0: 0x7B | format maj.min1.min2 (e.g. 1.0.1), each field 1 byte
adv_addr_get | CMD_RSP w/adv_addr | 1 | 0: 0x7C | 32bit value
channel_get | CMD_RSP w/ch | 1 | 0: 0x7D | 8bit value
handle_count_get | CMD_RSP w/handle count | 1 | 0: 0x7E | 8bit value
adv_int_get | CMD_RSP w/adv_int | 1 | 0: 0x7F | 32bit value
From nRF51 to host
Events
ECHO_RSP |  | 1..30 | 0: 0x82; 1: Data
CMD_RSP |  | 3..30 | 0: 0x84; 1: C; 2: S; 3: Response | C: command OPCODE, S: Status code
EVENT_NEW |  | 9..255 | 0: 0xB3; 1: H; 2: T; 3: Origin addr; 9: Data | H: Value handle, T: address type (e.g. BLE, IP)
EVENT_UPDATE |  | 9..255 | 0: 0xB4; 1: H; 2: T; 3: Origin addr; 9: Data | H: Value handle, T: address type (e.g. BLE, IP)
EVENT_CONFLICTING |  | 9..255 | 0: 0xB5; 1: H; 2: T; 3: Origin addr; 9: Data | H: Value handle, T: address type (e.g. BLE, IP)